## Sheet1
Parts List – 6809 Single Board Computer

Identifier	Qty	Pins	Part	Description	Value	Comments
C1	1	2	-	Capacitor, Electrolytic	10uF	10V or higher
C2-C3	2	2	-	Capacitor, ceramic	18pF	Or similar value
C3	1	2	-	Capacitor, ceramic	18pF	Or similar value
C4-C8	5	2	-	Capacitor, ceramic	0.1uF	Bypass caps, 1 per IC
D1	1	2	1N914	Diode, small signal	-	Or 1N4148
H1	1	2	-	1x2 header + jumper	-	USB power jumper
H2	1	32	-	2x16 header	-	Expansion connector
LED1	1	2	-	LED, red	-	Power LED
P1	1	6	-	1x6 header	-	For USB to serial module
R1	1	2	-	Resistor	330R	For power LED (adjust value for desired brightness)
RN1	1	9	-	SIP resistor, 9X1	2K2	Pullups
SW1	1	4	-	Switch, momentary, SPST	-	Reset switch
U1	1	24	68B50	ACIA	-	Be sure to get “B” part
U2	1	28	27C128	16K EPROM	-	Or 27128
U3	1	28	62256	32K Static RAM	-	Speed not critical
U4	1	40	68B09	Microprocessor	-	Be sure to get B version and not 68089E
U5	1	14	74LS00	Quad 2-input NAND gate	-
X1	1	2	-	Crystal, 7.3728 MHz	-	Clock
-	1	6	-	FTDI module	-	USB to serial module. e.g. FTDI Friend
-	-	-	-	IC sockets	-	As needed